## README
Vaillant Heat Load Catalog (synthetic technical reference)
Purpose: a realistic, EN 12831-style reference dataset for heat-pump
sizing demos. NO revenue, margin, market share or other commercial data.
Sheets:
Buildings 150 reference buildings across 6 climate zones.
Climate Zones Lookup with design outdoor temp and full load hours.
Construction Lookup with specific heat load (W/m2) by standard.
Model Range aroTHERM plus model family (public product data).
Method:
Heat load (kW) = area (m2) x specific load (W/m2) / 1000
Annual heating demand = heat load (kW) x full load hours (h/a)
COP at design outdoor T = SCOP - 0.05 per degree below 7 C, floor 1.8
Buffer tank (L) = 20 L per kW heat output (rounded)
Annual electricity = annual heating demand / COP at design T
This dataset is technically defensible but synthetic -- not Vaillant
customer data. Use freely for AI / Copilot demos.

## Buildings
Ref ID | Climate Zone | Country Region | Design Outdoor Temp (C) | Building Type | Heated Area (m2) | Occupants | Construction Standard | Specific Heat Load (W/m2) | Heat Load (kW) | Annual Heating Demand (kWh/a) | DHW Demand (kWh/a) | Recommended Model | Model Nominal (kW) | Refrigerant | SCOP (label) | COP at Design Outdoor T | Sound Power (dB(A)) | Buffer Tank (L) | Annual Electricity (kWh/a)
VG-0001 | Nordic | FI | -22 | Apartment | 70 | 2.5 | Pre-1977 unrenovated | 140 | 9.8 | 23520 | 6000 | aroTHERM plus 105 | 10.5 | R290 | 4.4 | 2.95 | 39 | 300 | 7972
VG-0002 | Nordic | FI | -22 | Single-family large | 220 | 4.5 | Pre-1995 partial renovation | 100 | 22 | 52800 | 12000 | aroTHERM plus 155 | 15.5 | R290 | 4.2 | 2.75 | 43 | 500 | 19200
VG-0003 | Nordic | SE | -22 | Single-family detached | 150 | 4 | KfW 55 | 28 | 4.2 | 10080 | 10000 | aroTHERM plus 55 | 5.5 | R290 | 4.6 | 3.15 | 36 | 200 | 3200
VG-0004 | Nordic | SE | -22 | Multi-family (8 units) | 620 | 18 | KfW 55 | 28 | 17.36 | 41664 | 48000 | aroTHERM plus 155 | 15.5 | R290 | 4.2 | 2.75 | 43 | 500 | 15150
VG-0005 | Nordic | FI | -22 | Apartment | 70 | 2.5 | EnEV 2014 / KfW 70 | 40 | 2.8 | 6720 | 6000 | aroTHERM plus 35 | 3.5 | R290 | 4.7 | 3.25 | 35 | 100 | 2067
VG-0006 | Nordic | NO | -22 | Apartment | 70 | 2.5 | Pre-1977 unrenovated | 140 | 9.8 | 23520 | 6000 | aroTHERM plus 105 | 10.5 | R290 | 4.4 | 2.95 | 39 | 300 | 7972
VG-0007 | Nordic | SE | -22 | Single-family detached | 150 | 4 | Pre-1995 partial renovation | 100 | 15 | 36000 | 10000 | aroTHERM plus 155 | 15.5 | R290 | 4.2 | 2.75 | 43 | 500 | 13090
VG-0008 | Nordic | FI | -22 | Multi-family (4 units) | 320 | 9 | Pre-1977 unrenovated | 140 | 44.8 | 107520 | 24000 | aroTHERM plus 155 | 15.5 | R290 | 4.2 | 2.75 | 43 | 500 | 39098
VG-0009 | Nordic | FI | -22 | Single-family detached | 150 | 4 | KfW 55 | 28 | 4.2 | 10080 | 10000 | aroTHERM plus 55 | 5.5 | R290 | 4.6 | 3.15 | 36 | 200 | 3200
VG-0010 | Nordic | FI | -22 | Multi-family (8 units) | 620 | 18 | EnEV 2014 / KfW 70 | 40 | 24.8 | 59520 | 48000 | aroTHERM plus 155 | 15.5 | R290 | 4.2 | 2.75 | 43 | 500 | 21643
VG-0011 | Nordic | NO | -22 | Single-family detached | 150 | 4 | EnEV 2009 | 55 | 8.25 | 19800 | 10000 | aroTHERM plus 105 | 10.5 | R290 | 4.4 | 2.95 | 39 | 300 | 6711
VG-0012 | Nordic | FI | -22 | Single-family large | 220 | 4.5 | KfW 40 / Passivhaus | 15 | 3.3 | 7920 | 12000 | aroTHERM plus 35 | 3.5 | R290 | 4.7 | 3.25 | 35 | 100 | 2436
VG-0013 | Nordic | SE | -22 | Small office | 450 | 0 | KfW 40 / Passivhaus | 15 | 6.75 | 16200 | 5000 | aroTHERM plus 75 | 7.5 | R290 | 4.5 | 3.05 | 38 | 200 | 5311
VG-0014 | Nordic | SE | -22 | Multi-family (8 units) | 620 | 18 | EnEV 2009 | 55 | 34.1 | 81840 | 48000 | aroTHERM plus 155 | 15.5 | R290 | 4.2 | 2.75 | 43 | 500 | 29760
VG-0015 | Nordic | NO | -22 | Single-family large | 220 | 4.5 | Pre-1995 partial renovation | 100 | 22 | 52800 | 12000 | aroTHERM plus 155 | 15.5 | R290 | 4.2 | 2.75 | 43 | 500 | 19200
VG-0016 | Nordic | SE | -22 | Small office | 450 | 0 | EnEV 1995 / WSchV | 80 | 36 | 86400 | 5000 | aroTHERM plus 155 | 15.5 | R290 | 4.2 | 2.75 | 43 | 500 | 31418
VG-0017 | Nordic | SE | -22 | Apartment | 70 | 2.5 | EnEV 2009 | 55 | 3.85 | 9240 | 6000 | aroTHERM plus 55 | 5.5 | R290 | 4.6 | 3.15 | 36 | 200 | 2933
VG-0018 | Nordic | SE | -22 | Single-family large | 220 | 4.5 | KfW 40 / Passivhaus | 15 | 3.3 | 7920 | 12000 | aroTHERM plus 35 | 3.5 | R290 | 4.7 | 3.25 | 35 | 100 | 2436
VG-0019 | Nordic | NO | -22 | Multi-family (4 units) | 320 | 9 | EnEV 1995 / WSchV | 80 | 25.6 | 61440 | 24000 | aroTHERM plus 155 | 15.5 | R290 | 4.2 | 2.75 | 43 | 500 | 22341
VG-0020 | Nordic | SE | -22 | Multi-family (8 units) | 620 | 18 | EnEV 2009 | 55 | 34.1 | 81840 | 48000 | aroTHERM plus 155 | 15.5 | R290 | 4.2 | 2.75 | 43 | 500 | 29760
VG-0021 | Nordic | FI | -22 | Apartment | 70 | 2.5 | EnEV 2009 | 55 | 3.85 | 9240 | 6000 | aroTHERM plus 55 | 5.5 | R290 | 4.6 | 3.15 | 36 | 200 | 2933
VG-0022 | Nordic | SE | -22 | Multi-family (4 units) | 320 | 9 | EnEV 1995 / WSchV | 80 | 25.6 | 61440 | 24000 | aroTHERM plus 155 | 15.5 | R290 | 4.2 | 2.75 | 43 | 500 | 22341
VG-0023 | Nordic | FI | -22 | Multi-family (4 units) | 320 | 9 | KfW 40 / Passivhaus | 15 | 4.8 | 11520 | 24000 | aroTHERM plus 55 | 5.5 | R290 | 4.6 | 3.15 | 36 | 200 | 3657
VG-0024 | Nordic | NO | -22 | Multi-family (4 units) | 320 | 9 | Pre-1995 partial renovation | 100 | 32 | 76800 | 24000 | aroTHERM plus 155 | 15.5 | R290 | 4.2 | 2.75 | 43 | 500 | 27927
VG-0025 | Nordic | FI | -22 | Apartment | 70 | 2.5 | Pre-1977 unrenovated | 140 | 9.8 | 23520 | 6000 | aroTHERM plus 105 | 10.5 | R290 | 4.4 | 2.95 | 39 | 300 | 7972
VG-0026 | Continental-N | DK | -16 | Single-family detached | 150 | 4 | KfW 40 / Passivhaus | 15 | 2.25 | 4725 | 10000 | aroTHERM plus 35 | 3.5 | R290 | 4.7 | 3.55 | 35 | 100 | 1330
VG-0027 | Continental-N | PL | -16 | Apartment | 70 | 2.5 | KfW 40 / Passivhaus | 15 | 1.05 | 2205 | 6000 | aroTHERM plus 35 | 3.5 | R290 | 4.7 | 3.55 | 35 | 100 | 621
VG-0028 | Continental-N | DE-N | -16 | Small office | 450 | 0 | Pre-1977 unrenovated | 140 | 63 | 132300 | 5000 | aroTHERM plus 155 | 15.5 | R290 | 4.2 | 3.05 | 43 | 500 | 43377
VG-0029 | Continental-N | PL | -16 | Single-family large | 220 | 4.5 | EnEV 2009 | 55 | 12.1 | 25410 | 12000 | aroTHERM plus 155 | 15.5 | R290 | 4.2 | 3.05 | 43 | 500 | 8331
VG-0030 | Continental-N | DK | -16 | Small office | 450 | 0 | EnEV 1995 / WSchV | 80 | 36 | 75600 | 5000 | aroTHERM plus 155 | 15.5 | R290 | 4.2 | 3.05 | 43 | 500 | 24786
VG-0031 | Continental-N | DE-N | -16 | Single-family large | 220 | 4.5 | EnEV 1995 / WSchV | 80 | 17.6 | 36960 | 12000 | aroTHERM plus 155 | 15.5 | R290 | 4.2 | 3.05 | 43 | 500 | 12118
VG-0032 | Continental-N | DE-N | -16 | Multi-family (8 units) | 620 | 18 | EnEV 1995 / WSchV | 80 | 49.6 | 104160 | 48000 | aroTHERM plus 155 | 15.5 | R290 | 4.2 | 3.05 | 43 | 500 | 34150
VG-0033 | Continental-N | DK | -16 | Multi-family (8 units) | 620 | 18 | KfW 55 | 28 | 17.36 | 36456 | 48000 | aroTHERM plus 155 | 15.5 | R290 | 4.2 | 3.05 | 43 | 500 | 11952
VG-0034 | Continental-N | DE-N | -16 | Multi-family (4 units) | 320 | 9 | KfW 55 | 28 | 8.96 | 18816 | 24000 | aroTHERM plus 105 | 10.5 | R290 | 4.4 | 3.25 | 39 | 300 | 5789
VG-0035 | Continental-N | DE-N | -16 | Multi-family (4 units) | 320 | 9 | KfW 55 | 28 | 8.96 | 18816 | 24000 | aroTHERM plus 105 | 10.5 | R290 | 4.4 | 3.25 | 39 | 300 | 5789
VG-0036 | Continental-N | DE-N | -16 | Single-family detached | 150 | 4 | EnEV 2009 | 55 | 8.25 | 17325 | 10000 | aroTHERM plus 105 | 10.5 | R290 | 4.4 | 3.25 | 39 | 300 | 5330
VG-0037 | Continental-N | PL | -16 | Single-family large | 220 | 4.5 | KfW 55 | 28 | 6.16 | 12936 | 12000 | aroTHERM plus 75 | 7.5 | R290 | 4.5 | 3.35 | 38 | 200 | 3861
VG-0038 | Continental-N | DK | -16 | Multi-family (4 units) | 320 | 9 | Pre-1995 partial renovation | 100 | 32 | 67200 | 24000 | aroTHERM plus 155 | 15.5 | R290 | 4.2 | 3.05 | 43 | 500 | 22032
VG-0039 | Continental-N | DK | -16 | Single-family large | 220 | 4.5 | KfW 40 / Passivhaus | 15 | 3.3 | 6930 | 12000 | aroTHERM plus 35 | 3.5 | R290 | 4.7 | 3.55 | 35 | 100 | 1952
VG-0040 | Continental-N | DE-N | -16 | Single-family detached | 150 | 4 | KfW 40 / Passivhaus | 15 | 2.25 | 4725 | 10000 | aroTHERM plus 35 | 3.5 | R290 | 4.7 | 3.55 | 35 | 100 | 1330
VG-0041 | Continental-N | DE-N | -16 | Small office | 450 | 0 | EnEV 1995 / WSchV | 80 | 36 | 75600 | 5000 | aroTHERM plus 155 | 15.5 | R290 | 4.2 | 3.05 | 43 | 500 | 24786
VG-0042 | Continental-N | PL | -16 | Single-family large | 220 | 4.5 | Pre-1977 unrenovated | 140 | 30.8 | 64680 | 12000 | aroTHERM plus 155 | 15.5 | R290 | 4.2 | 3.05 | 43 | 500 | 21206
VG-0043 | Continental-N | DE-N | -16 | Multi-family (4 units) | 320 | 9 | KfW 55 | 28 | 8.96 | 18816 | 24000 | aroTHERM plus 105 | 10.5 | R290 | 4.4 | 3.25 | 39 | 300 | 5789
VG-0044 | Continental-N | PL | -16 | Single-family detached | 150 | 4 | KfW 55 | 28 | 4.2 | 8820 | 10000 | aroTHERM plus 55 | 5.5 | R290 | 4.6 | 3.45 | 36 | 200 | 2556
VG-0045 | Continental-N | PL | -16 | Semi-detached | 130 | 3.5 | KfW 55 | 28 | 3.64 | 7644 | 9000 | aroTHERM plus 55 | 5.5 | R290 | 4.6 | 3.45 | 36 | 200 | 2215
VG-0046 | Continental-N | PL | -16 | Single-family detached | 150 | 4 | EnEV 1995 / WSchV | 80 | 12 | 25200 | 10000 | aroTHERM plus 155 | 15.5 | R290 | 4.2 | 3.05 | 43 | 500 | 8262
VG-0047 | Continental-N | DE-N | -16 | Single-family detached | 150 | 4 | KfW 55 | 28 | 4.2 | 8820 | 10000 | aroTHERM plus 55 | 5.5 | R290 | 4.6 | 3.45 | 36 | 200 | 2556
VG-0048 | Continental-N | DK | -16 | Multi-family (4 units) | 320 | 9 | EnEV 1995 / WSchV | 80 | 25.6 | 53760 | 24000 | aroTHERM plus 155 | 15.5 | R290 | 4.2 | 3.05 | 43 | 500 | 17626
VG-0049 | Continental-N | DK | -16 | Multi-family (4 units) | 320 | 9 | EnEV 2009 | 55 | 17.6 | 36960 | 24000 | aroTHERM plus 155 | 15.5 | R290 | 4.2 | 3.05 | 43 | 500 | 12118
VG-0050 | Continental-N | DK | -16 | Semi-detached | 130 | 3.5 | EnEV 1995 / WSchV | 80 | 10.4 | 21840 | 9000 | aroTHERM plus 125 | 12.5 | R290 | 4.3 | 3.15 | 41 | 300 | 6933
VG-0051 | Continental-S | AT | -12 | Single-family detached | 150 | 4 | EnEV 2014 / KfW 70 | 40 | 6 | 11400 | 10000 | aroTHERM plus 75 | 7.5 | R290 | 4.5 | 3.55 | 38 | 200 | 3211
VG-0052 | Continental-S | SK | -12 | Apartment | 70 | 2.5 | KfW 40 / Passivhaus | 15 | 1.05 | 1995 | 6000 | aroTHERM plus 35 | 3.5 | R290 | 4.7 | 3.75 | 35 | 100 | 532
VG-0053 | Continental-S | DE-S | -12 | Small office | 450 | 0 | Pre-1977 unrenovated | 140 | 63 | 119700 | 5000 | aroTHERM plus 155 | 15.5 | R290 | 4.2 | 3.25 | 43 | 500 | 36830
VG-0054 | Continental-S | AT | -12 | Multi-family (8 units) | 620 | 18 | Pre-1995 partial renovation | 100 | 62 | 117800 | 48000 | aroTHERM plus 155 | 15.5 | R290 | 4.2 | 3.25 | 43 | 500 | 36246
VG-0055 | Continental-S | SK | -12 | Multi-family (4 units) | 320 | 9 | Pre-1977 unrenovated | 140 | 44.8 | 85120 | 24000 | aroTHERM plus 155 | 15.5 | R290 | 4.2 | 3.25 | 43 | 500 | 26190
VG-0056 | Continental-S | SK | -12 | Semi-detached | 130 | 3.5 | EnEV 2014 / KfW 70 | 40 | 5.2 | 9880 | 9000 | aroTHERM plus 55 | 5.5 | R290 | 4.6 | 3.65 | 36 | 200 | 2706
VG-0057 | Continental-S | SK | -12 | Multi-family (4 units) | 320 | 9 | EnEV 1995 / WSchV | 80 | 25.6 | 48640 | 24000 | aroTHERM plus 155 | 15.5 | R290 | 4.2 | 3.25 | 43 | 500 | 14966
VG-0058 | Continental-S | DE-S | -12 | Multi-family (8 units) | 620 | 18 | KfW 55 | 28 | 17.36 | 32984 | 48000 | aroTHERM plus 155 | 15.5 | R290 | 4.2 | 3.25 | 43 | 500 | 10148
VG-0059 | Continental-S | DE-S | -12 | Multi-family (8 units) | 620 | 18 | EnEV 2014 / KfW 70 | 40 | 24.8 | 47120 | 48000 | aroTHERM plus 155 | 15.5 | R290 | 4.2 | 3.25 | 43 | 500 | 14498
VG-0060 | Continental-S | CZ | -12 | Small office | 450 | 0 | KfW 55 | 28 | 12.6 | 23940 | 5000 | aroTHERM plus 155 | 15.5 | R290 | 4.2 | 3.25 | 43 | 500 | 7366
VG-0061 | Continental-S | CZ | -12 | Apartment | 70 | 2.5 | EnEV 1995 / WSchV | 80 | 5.6 | 10640 | 6000 | aroTHERM plus 75 | 7.5 | R290 | 4.5 | 3.55 | 38 | 200 | 2997
VG-0062 | Continental-S | SK | -12 | Single-family detached | 150 | 4 | EnEV 2009 | 55 | 8.25 | 15675 | 10000 | aroTHERM plus 105 | 10.5 | R290 | 4.4 | 3.45 | 39 | 300 | 4543
VG-0063 | Continental-S | DE-S | -12 | Multi-family (8 units) | 620 | 18 | KfW 55 | 28 | 17.36 | 32984 | 48000 | aroTHERM plus 155 | 15.5 | R290 | 4.2 | 3.25 | 43 | 500 | 10148
VG-0064 | Continental-S | CZ | -12 | Multi-family (4 units) | 320 | 9 | KfW 40 / Passivhaus | 15 | 4.8 | 9120 | 24000 | aroTHERM plus 55 | 5.5 | R290 | 4.6 | 3.65 | 36 | 200 | 2498
VG-0065 | Continental-S | AT | -12 | Multi-family (4 units) | 320 | 9 | Pre-1977 unrenovated | 140 | 44.8 | 85120 | 24000 | aroTHERM plus 155 | 15.5 | R290 | 4.2 | 3.25 | 43 | 500 | 26190
VG-0066 | Continental-S | CZ | -12 | Small office | 450 | 0 | KfW 55 | 28 | 12.6 | 23940 | 5000 | aroTHERM plus 155 | 15.5 | R290 | 4.2 | 3.25 | 43 | 500 | 7366
VG-0067 | Continental-S | AT | -12 | Single-family detached | 150 | 4 | EnEV 1995 / WSchV | 80 | 12 | 22800 | 10000 | aroTHERM plus 155 | 15.5 | R290 | 4.2 | 3.25 | 43 | 500 | 7015
VG-0068 | Continental-S | AT | -12 | Multi-family (4 units) | 320 | 9 | KfW 40 / Passivhaus | 15 | 4.8 | 9120 | 24000 | aroTHERM plus 55 | 5.5 | R290 | 4.6 | 3.65 | 36 | 200 | 2498
VG-0069 | Continental-S | DE-S | -12 | Multi-family (4 units) | 320 | 9 | EnEV 1995 / WSchV | 80 | 25.6 | 48640 | 24000 | aroTHERM plus 155 | 15.5 | R290 | 4.2 | 3.25 | 43 | 500 | 14966
VG-0070 | Continental-S | SK | -12 | Apartment | 70 | 2.5 | Pre-1977 unrenovated | 140 | 9.8 | 18620 | 6000 | aroTHERM plus 105 | 10.5 | R290 | 4.4 | 3.45 | 39 | 300 | 5397
VG-0071 | Continental-S | CZ | -12 | Small office | 450 | 0 | KfW 40 / Passivhaus | 15 | 6.75 | 12825 | 5000 | aroTHERM plus 75 | 7.5 | R290 | 4.5 | 3.55 | 38 | 200 | 3612
VG-0072 | Continental-S | CZ | -12 | Single-family detached | 150 | 4 | Pre-1977 unrenovated | 140 | 21 | 39900 | 10000 | aroTHERM plus 155 | 15.5 | R290 | 4.2 | 3.25 | 43 | 500 | 12276
VG-0073 | Continental-S | AT | -12 | Multi-family (4 units) | 320 | 9 | Pre-1977 unrenovated | 140 | 44.8 | 85120 | 24000 | aroTHERM plus 155 | 15.5 | R290 | 4.2 | 3.25 | 43 | 500 | 26190
VG-0074 | Continental-S | DE-S | -12 | Multi-family (8 units) | 620 | 18 | EnEV 2009 | 55 | 34.1 | 64790 | 48000 | aroTHERM plus 155 | 15.5 | R290 | 4.2 | 3.25 | 43 | 500 | 19935
VG-0075 | Continental-S | DE-S | -12 | Small office | 450 | 0 | EnEV 2014 / KfW 70 | 40 | 18 | 34200 | 5000 | aroTHERM plus 155 | 15.5 | R290 | 4.2 | 3.25 | 43 | 500 | 10523
VG-0076 | Oceanic | IE | -8 | Single-family detached | 150 | 4 | KfW 55 | 28 | 4.2 | 7560 | 10000 | aroTHERM plus 55 | 5.5 | R290 | 4.6 | 3.85 | 36 | 200 | 1963
VG-0077 | Oceanic | BE | -8 | Multi-family (4 units) | 320 | 9 | Pre-1995 partial renovation | 100 | 32 | 57600 | 24000 | aroTHERM plus 155 | 15.5 | R290 | 4.2 | 3.45 | 43 | 500 | 16695
VG-0078 | Oceanic | NL | -8 | Multi-family (4 units) | 320 | 9 | KfW 40 / Passivhaus | 15 | 4.8 | 8640 | 24000 | aroTHERM plus 55 | 5.5 | R290 | 4.6 | 3.85 | 36 | 200 | 2244
VG-0079 | Oceanic | FR-N | -8 | Semi-detached | 130 | 3.5 | Pre-1995 partial renovation | 100 | 13 | 23400 | 9000 | aroTHERM plus 155 | 15.5 | R290 | 4.2 | 3.45 | 43 | 500 | 6782
VG-0080 | Oceanic | FR-N | -8 | Small office | 450 | 0 | KfW 55 | 28 | 12.6 | 22680 | 5000 | aroTHERM plus 155 | 15.5 | R290 | 4.2 | 3.45 | 43 | 500 | 6573
VG-0081 | Oceanic | IE | -8 | Multi-family (8 units) | 620 | 18 | EnEV 1995 / WSchV | 80 | 49.6 | 89280 | 48000 | aroTHERM plus 155 | 15.5 | R290 | 4.2 | 3.45 | 43 | 500 | 25878
VG-0082 | Oceanic | BE | -8 | Multi-family (8 units) | 620 | 18 | KfW 55 | 28 | 17.36 | 31248 | 48000 | aroTHERM plus 155 | 15.5 | R290 | 4.2 | 3.45 | 43 | 500 | 9057
VG-0083 | Oceanic | NL | -8 | Semi-detached | 130 | 3.5 | EnEV 2014 / KfW 70 | 40 | 5.2 | 9360 | 9000 | aroTHERM plus 55 | 5.5 | R290 | 4.6 | 3.85 | 36 | 200 | 2431
VG-0084 | Oceanic | BE | -8 | Apartment | 70 | 2.5 | Pre-1995 partial renovation | 100 | 7 | 12600 | 6000 | aroTHERM plus 75 | 7.5 | R290 | 4.5 | 3.75 | 38 | 200 | 3360
VG-0085 | Oceanic | IE | -8 | Apartment | 70 | 2.5 | EnEV 1995 / WSchV | 80 | 5.6 | 10080 | 6000 | aroTHERM plus 75 | 7.5 | R290 | 4.5 | 3.75 | 38 | 200 | 2688
VG-0086 | Oceanic | UK | -8 | Multi-family (4 units) | 320 | 9 | EnEV 2014 / KfW 70 | 40 | 12.8 | 23040 | 24000 | aroTHERM plus 155 | 15.5 | R290 | 4.2 | 3.45 | 43 | 500 | 6678
VG-0087 | Oceanic | IE | -8 | Multi-family (4 units) | 320 | 9 | Pre-1995 partial renovation | 100 | 32 | 57600 | 24000 | aroTHERM plus 155 | 15.5 | R290 | 4.2 | 3.45 | 43 | 500 | 16695
VG-0088 | Oceanic | UK | -8 | Apartment | 70 | 2.5 | KfW 55 | 28 | 1.96 | 3528 | 6000 | aroTHERM plus 35 | 3.5 | R290 | 4.7 | 3.95 | 35 | 100 | 893
VG-0089 | Oceanic | UK | -8 | Single-family detached | 150 | 4 | Pre-1977 unrenovated | 140 | 21 | 37800 | 10000 | aroTHERM plus 155 | 15.5 | R290 | 4.2 | 3.45 | 43 | 500 | 10956
VG-0090 | Oceanic | UK | -8 | Small office | 450 | 0 | EnEV 1995 / WSchV | 80 | 36 | 64800 | 5000 | aroTHERM plus 155 | 15.5 | R290 | 4.2 | 3.45 | 43 | 500 | 18782
VG-0091 | Oceanic | UK | -8 | Multi-family (4 units) | 320 | 9 | Pre-1995 partial renovation | 100 | 32 | 57600 | 24000 | aroTHERM plus 155 | 15.5 | R290 | 4.2 | 3.45 | 43 | 500 | 16695
VG-0092 | Oceanic | NL | -8 | Multi-family (8 units) | 620 | 18 | EnEV 2009 | 55 | 34.1 | 61380 | 48000 | aroTHERM plus 155 | 15.5 | R290 | 4.2 | 3.45 | 43 | 500 | 17791
VG-0093 | Oceanic | IE | -8 | Multi-family (4 units) | 320 | 9 | Pre-1995 partial renovation | 100 | 32 | 57600 | 24000 | aroTHERM plus 155 | 15.5 | R290 | 4.2 | 3.45 | 43 | 500 | 16695
VG-0094 | Oceanic | FR-N | -8 | Multi-family (4 units) | 320 | 9 | EnEV 2009 | 55 | 17.6 | 31680 | 24000 | aroTHERM plus 155 | 15.5 | R290 | 4.2 | 3.45 | 43 | 500 | 9182
VG-0095 | Oceanic | IE | -8 | Small office | 450 | 0 | EnEV 2009 | 55 | 24.75 | 44550 | 5000 | aroTHERM plus 155 | 15.5 | R290 | 4.2 | 3.45 | 43 | 500 | 12913
VG-0096 | Oceanic | BE | -8 | Single-family detached | 150 | 4 | Pre-1977 unrenovated | 140 | 21 | 37800 | 10000 | aroTHERM plus 155 | 15.5 | R290 | 4.2 | 3.45 | 43 | 500 | 10956
VG-0097 | Oceanic | UK | -8 | Multi-family (8 units) | 620 | 18 | EnEV 2009 | 55 | 34.1 | 61380 | 48000 | aroTHERM plus 155 | 15.5 | R290 | 4.2 | 3.45 | 43 | 500 | 17791
VG-0098 | Oceanic | NL | -8 | Semi-detached | 130 | 3.5 | EnEV 2009 | 55 | 7.15 | 12870 | 9000 | aroTHERM plus 105 | 10.5 | R290 | 4.4 | 3.65 | 39 | 300 | 3526
VG-0099 | Oceanic | BE | -8 | Small office | 450 | 0 | KfW 55 | 28 | 12.6 | 22680 | 5000 | aroTHERM plus 155 | 15.5 | R290 | 4.2 | 3.45 | 43 | 500 | 6573
VG-0100 | Oceanic | UK | -8 | Multi-family (8 units) | 620 | 18 | KfW 55 | 28 | 17.36 | 31248 | 48000 | aroTHERM plus 155 | 15.5 | R290 | 4.2 | 3.45 | 43 | 500 | 9057
VG-0101 | Alpine | IT-N | -18 | Apartment | 70 | 2.5 | Pre-1977 unrenovated | 140 | 9.8 | 22540 | 6000 | aroTHERM plus 105 | 10.5 | R290 | 4.4 | 3.15 | 39 | 300 | 7155
VG-0102 | Alpine | AT-Alps | -18 | Multi-family (8 units) | 620 | 18 | EnEV 1995 / WSchV | 80 | 49.6 | 114080 | 48000 | aroTHERM plus 155 | 15.5 | R290 | 4.2 | 2.95 | 43 | 500 | 38671
VG-0103 | Alpine | CH | -18 | Single-family detached | 150 | 4 | Pre-1995 partial renovation | 100 | 15 | 34500 | 10000 | aroTHERM plus 155 | 15.5 | R290 | 4.2 | 2.95 | 43 | 500 | 11694
VG-0104 | Alpine | CH | -18 | Multi-family (4 units) | 320 | 9 | EnEV 2009 | 55 | 17.6 | 40480 | 24000 | aroTHERM plus 155 | 15.5 | R290 | 4.2 | 2.95 | 43 | 500 | 13722
VG-0105 | Alpine | CH | -18 | Semi-detached | 130 | 3.5 | Pre-1995 partial renovation | 100 | 13 | 29900 | 9000 | aroTHERM plus 155 | 15.5 | R290 | 4.2 | 2.95 | 43 | 500 | 10135
VG-0106 | Alpine | AT-Alps | -18 | Semi-detached | 130 | 3.5 | Pre-1995 partial renovation | 100 | 13 | 29900 | 9000 | aroTHERM plus 155 | 15.5 | R290 | 4.2 | 2.95 | 43 | 500 | 10135
VG-0107 | Alpine | CH | -18 | Semi-detached | 130 | 3.5 | KfW 40 / Passivhaus | 15 | 1.95 | 4485 | 9000 | aroTHERM plus 35 | 3.5 | R290 | 4.7 | 3.45 | 35 | 100 | 1300
VG-0108 | Alpine | IT-N | -18 | Apartment | 70 | 2.5 | Pre-1977 unrenovated | 140 | 9.8 | 22540 | 6000 | aroTHERM plus 105 | 10.5 | R290 | 4.4 | 3.15 | 39 | 300 | 7155
VG-0109 | Alpine | IT-N | -18 | Multi-family (4 units) | 320 | 9 | KfW 40 / Passivhaus | 15 | 4.8 | 11040 | 24000 | aroTHERM plus 55 | 5.5 | R290 | 4.6 | 3.35 | 36 | 200 | 3295
VG-0110 | Alpine | CH | -18 | Apartment | 70 | 2.5 | KfW 40 / Passivhaus | 15 | 1.05 | 2415 | 6000 | aroTHERM plus 35 | 3.5 | R290 | 4.7 | 3.45 | 35 | 100 | 700
VG-0111 | Alpine | CH | -18 | Single-family detached | 150 | 4 | EnEV 2009 | 55 | 8.25 | 18975 | 10000 | aroTHERM plus 105 | 10.5 | R290 | 4.4 | 3.15 | 39 | 300 | 6023
VG-0112 | Alpine | AT-Alps | -18 | Semi-detached | 130 | 3.5 | Pre-1995 partial renovation | 100 | 13 | 29900 | 9000 | aroTHERM plus 155 | 15.5 | R290 | 4.2 | 2.95 | 43 | 500 | 10135
VG-0113 | Alpine | AT-Alps | -18 | Apartment | 70 | 2.5 | Pre-1995 partial renovation | 100 | 7 | 16100 | 6000 | aroTHERM plus 75 | 7.5 | R290 | 4.5 | 3.25 | 38 | 200 | 4953
VG-0114 | Alpine | AT-Alps | -18 | Apartment | 70 | 2.5 | EnEV 2009 | 55 | 3.85 | 8855 | 6000 | aroTHERM plus 55 | 5.5 | R290 | 4.6 | 3.35 | 36 | 200 | 2643
VG-0115 | Alpine | AT-Alps | -18 | Small office | 450 | 0 | KfW 40 / Passivhaus | 15 | 6.75 | 15525 | 5000 | aroTHERM plus 75 | 7.5 | R290 | 4.5 | 3.25 | 38 | 200 | 4776
VG-0116 | Alpine | AT-Alps | -18 | Single-family large | 220 | 4.5 | EnEV 2009 | 55 | 12.1 | 27830 | 12000 | aroTHERM plus 155 | 15.5 | R290 | 4.2 | 2.95 | 43 | 500 | 9433
VG-0117 | Alpine | IT-N | -18 | Multi-family (8 units) | 620 | 18 | KfW 40 / Passivhaus | 15 | 9.3 | 21390 | 48000 | aroTHERM plus 105 | 10.5 | R290 | 4.4 | 3.15 | 39 | 300 | 6790
VG-0118 | Alpine | IT-N | -18 | Multi-family (8 units) | 620 | 18 | KfW 55 | 28 | 17.36 | 39928 | 48000 | aroTHERM plus 155 | 15.5 | R290 | 4.2 | 2.95 | 43 | 500 | 13534
VG-0119 | Alpine | AT-Alps | -18 | Single-family detached | 150 | 4 | Pre-1995 partial renovation | 100 | 15 | 34500 | 10000 | aroTHERM plus 155 | 15.5 | R290 | 4.2 | 2.95 | 43 | 500 | 11694
VG-0120 | Alpine | AT-Alps | -18 | Single-family detached | 150 | 4 | Pre-1977 unrenovated | 140 | 21 | 48300 | 10000 | aroTHERM plus 155 | 15.5 | R290 | 4.2 | 2.95 | 43 | 500 | 16372
VG-0121 | Alpine | IT-N | -18 | Multi-family (8 units) | 620 | 18 | EnEV 2014 / KfW 70 | 40 | 24.8 | 57040 | 48000 | aroTHERM plus 155 | 15.5 | R290 | 4.2 | 2.95 | 43 | 500 | 19335
VG-0122 | Alpine | CH | -18 | Multi-family (8 units) | 620 | 18 | EnEV 1995 / WSchV | 80 | 49.6 | 114080 | 48000 | aroTHERM plus 155 | 15.5 | R290 | 4.2 | 2.95 | 43 | 500 | 38671
VG-0123 | Alpine | CH | -18 | Apartment | 70 | 2.5 | EnEV 2014 / KfW 70 | 40 | 2.8 | 6440 | 6000 | aroTHERM plus 35 | 3.5 | R290 | 4.7 | 3.45 | 35 | 100 | 1866
VG-0124 | Alpine | AT-Alps | -18 | Multi-family (4 units) | 320 | 9 | KfW 40 / Passivhaus | 15 | 4.8 | 11040 | 24000 | aroTHERM plus 55 | 5.5 | R290 | 4.6 | 3.35 | 36 | 200 | 3295
VG-0125 | Alpine | IT-N | -18 | Single-family detached | 150 | 4 | Pre-1977 unrenovated | 140 | 21 | 48300 | 10000 | aroTHERM plus 155 | 15.5 | R290 | 4.2 | 2.95 | 43 | 500 | 16372
VG-0126 | Mediterranean | ES | -2 | Small office | 450 | 0 | Pre-1995 partial renovation | 100 | 45 | 45900 | 5000 | aroTHERM plus 155 | 15.5 | R290 | 4.2 | 3.75 | 43 | 500 | 12240
VG-0127 | Mediterranean | ES | -2 | Multi-family (4 units) | 320 | 9 | Pre-1977 unrenovated | 140 | 44.8 | 45696 | 24000 | aroTHERM plus 155 | 15.5 | R290 | 4.2 | 3.75 | 43 | 500 | 12185
VG-0128 | Mediterranean | PT | -2 | Semi-detached | 130 | 3.5 | Pre-1977 unrenovated | 140 | 18.2 | 18564 | 9000 | aroTHERM plus 155 | 15.5 | R290 | 4.2 | 3.75 | 43 | 500 | 4950
VG-0129 | Mediterranean | PT | -2 | Multi-family (4 units) | 320 | 9 | EnEV 2014 / KfW 70 | 40 | 12.8 | 13056 | 24000 | aroTHERM plus 155 | 15.5 | R290 | 4.2 | 3.75 | 43 | 500 | 3481
VG-0130 | Mediterranean | ES | -2 | Multi-family (4 units) | 320 | 9 | Pre-1977 unrenovated | 140 | 44.8 | 45696 | 24000 | aroTHERM plus 155 | 15.5 | R290 | 4.2 | 3.75 | 43 | 500 | 12185
VG-0131 | Mediterranean | GR | -2 | Multi-family (8 units) | 620 | 18 | EnEV 2014 / KfW 70 | 40 | 24.8 | 25296 | 48000 | aroTHERM plus 155 | 15.5 | R290 | 4.2 | 3.75 | 43 | 500 | 6745
VG-0132 | Mediterranean | IT-S | -2 | Single-family large | 220 | 4.5 | Pre-1995 partial renovation | 100 | 22 | 22440 | 12000 | aroTHERM plus 155 | 15.5 | R290 | 4.2 | 3.75 | 43 | 500 | 5984
VG-0133 | Mediterranean | IT-S | -2 | Single-family detached | 150 | 4 | EnEV 1995 / WSchV | 80 | 12 | 12240 | 10000 | aroTHERM plus 155 | 15.5 | R290 | 4.2 | 3.75 | 43 | 500 | 3264
VG-0134 | Mediterranean | GR | -2 | Single-family detached | 150 | 4 | KfW 55 | 28 | 4.2 | 4284 | 10000 | aroTHERM plus 55 | 5.5 | R290 | 4.6 | 4.15 | 36 | 200 | 1032
VG-0135 | Mediterranean | IT-S | -2 | Semi-detached | 130 | 3.5 | EnEV 1995 / WSchV | 80 | 10.4 | 10608 | 9000 | aroTHERM plus 125 | 12.5 | R290 | 4.3 | 3.85 | 41 | 300 | 2755
VG-0136 | Mediterranean | ES | -2 | Apartment | 70 | 2.5 | EnEV 2009 | 55 | 3.85 | 3927 | 6000 | aroTHERM plus 55 | 5.5 | R290 | 4.6 | 4.15 | 36 | 200 | 946
VG-0137 | Mediterranean | ES | -2 | Apartment | 70 | 2.5 | EnEV 2014 / KfW 70 | 40 | 2.8 | 2856 | 6000 | aroTHERM plus 35 | 3.5 | R290 | 4.7 | 4.25 | 35 | 100 | 672
VG-0138 | Mediterranean | PT | -2 | Multi-family (4 units) | 320 | 9 | EnEV 1995 / WSchV | 80 | 25.6 | 26112 | 24000 | aroTHERM plus 155 | 15.5 | R290 | 4.2 | 3.75 | 43 | 500 | 6963
VG-0139 | Mediterranean | PT | -2 | Single-family large | 220 | 4.5 | Pre-1977 unrenovated | 140 | 30.8 | 31416 | 12000 | aroTHERM plus 155 | 15.5 | R290 | 4.2 | 3.75 | 43 | 500 | 8377
VG-0140 | Mediterranean | PT | -2 | Single-family large | 220 | 4.5 | EnEV 1995 / WSchV | 80 | 17.6 | 17952 | 12000 | aroTHERM plus 155 | 15.5 | R290 | 4.2 | 3.75 | 43 | 500 | 4787
VG-0141 | Mediterranean | PT | -2 | Semi-detached | 130 | 3.5 | KfW 40 / Passivhaus | 15 | 1.95 | 1989 | 9000 | aroTHERM plus 35 | 3.5 | R290 | 4.7 | 4.25 | 35 | 100 | 468
VG-0142 | Mediterranean | IT-S | -2 | Multi-family (4 units) | 320 | 9 | KfW 40 / Passivhaus | 15 | 4.8 | 4896 | 24000 | aroTHERM plus 55 | 5.5 | R290 | 4.6 | 4.15 | 36 | 200 | 1179
VG-0143 | Mediterranean | ES | -2 | Multi-family (8 units) | 620 | 18 | KfW 40 / Passivhaus | 15 | 9.3 | 9486 | 48000 | aroTHERM plus 105 | 10.5 | R290 | 4.4 | 3.95 | 39 | 300 | 2401
VG-0144 | Mediterranean | IT-S | -2 | Multi-family (8 units) | 620 | 18 | Pre-1977 unrenovated | 140 | 86.8 | 88536 | 48000 | aroTHERM plus 155 | 15.5 | R290 | 4.2 | 3.75 | 43 | 500 | 23609
VG-0145 | Mediterranean | PT | -2 | Single-family large | 220 | 4.5 | Pre-1977 unrenovated | 140 | 30.8 | 31416 | 12000 | aroTHERM plus 155 | 15.5 | R290 | 4.2 | 3.75 | 43 | 500 | 8377
VG-0146 | Mediterranean | ES | -2 | Multi-family (8 units) | 620 | 18 | EnEV 2014 / KfW 70 | 40 | 24.8 | 25296 | 48000 | aroTHERM plus 155 | 15.5 | R290 | 4.2 | 3.75 | 43 | 500 | 6745
VG-0147 | Mediterranean | PT | -2 | Single-family large | 220 | 4.5 | EnEV 1995 / WSchV | 80 | 17.6 | 17952 | 12000 | aroTHERM plus 155 | 15.5 | R290 | 4.2 | 3.75 | 43 | 500 | 4787
VG-0148 | Mediterranean | PT | -2 | Multi-family (8 units) | 620 | 18 | EnEV 1995 / WSchV | 80 | 49.6 | 50592 | 48000 | aroTHERM plus 155 | 15.5 | R290 | 4.2 | 3.75 | 43 | 500 | 13491
VG-0149 | Mediterranean | PT | -2 | Multi-family (8 units) | 620 | 18 | KfW 55 | 28 | 17.36 | 17707 | 48000 | aroTHERM plus 155 | 15.5 | R290 | 4.2 | 3.75 | 43 | 500 | 4721
VG-0150 | Mediterranean | IT-S | -2 | Multi-family (4 units) | 320 | 9 | EnEV 2009 | 55 | 17.6 | 17952 | 24000 | aroTHERM plus 155 | 15.5 | R290 | 4.2 | 3.75 | 43 | 500 | 4787

## Climate Zones
Climate Zone | Design Outdoor Temp (C) | Full Load Hours (h/a) | Typical Countries / Regions
Nordic | -22 | 2400 | SE, NO, FI
Continental-N | -16 | 2100 | DE-N, PL, DK
Continental-S | -12 | 1900 | DE-S, AT, CZ, SK
Oceanic | -8 | 1800 | UK, IE, NL, BE, FR-N
Alpine | -18 | 2300 | CH, AT-Alps, IT-N
Mediterranean | -2 | 1200 | ES, PT, IT-S, GR

## Construction
Construction Standard | Specific Heat Load (W/m2) | Notes
Pre-1977 unrenovated | 140 | Indicative EN 12831 range; varies by orientation, glazing, ventilation.
Pre-1995 partial renovation | 100 | Indicative EN 12831 range; varies by orientation, glazing, ventilation.
EnEV 1995 / WSchV | 80 | Indicative EN 12831 range; varies by orientation, glazing, ventilation.
EnEV 2009 | 55 | Indicative EN 12831 range; varies by orientation, glazing, ventilation.
EnEV 2014 / KfW 70 | 40 | Indicative EN 12831 range; varies by orientation, glazing, ventilation.
KfW 55 | 28 | Indicative EN 12831 range; varies by orientation, glazing, ventilation.
KfW 40 / Passivhaus | 15 | Indicative EN 12831 range; varies by orientation, glazing, ventilation.

## Model Range
Model | Nominal Output (kW) | SCOP (label, 35C) | Sound Power (dB(A)) | Refrigerant | Suitable For (heat load kW)
aroTHERM plus 35 | 3.5 | 4.7 | 35 | R290 | up to 3.3 kW
aroTHERM plus 55 | 5.5 | 4.6 | 36 | R290 | up to 5.2 kW
aroTHERM plus 75 | 7.5 | 4.5 | 38 | R290 | up to 7.1 kW
aroTHERM plus 105 | 10.5 | 4.4 | 39 | R290 | up to 10.0 kW
aroTHERM plus 125 | 12.5 | 4.3 | 41 | R290 | up to 11.9 kW
aroTHERM plus 155 | 15.5 | 4.2 | 43 | R290 | up to 14.8 kW